## Route A
Key Requirement | Factor | Design Principle | Indicators | Critical | 0 (Red) | 1 (Amber) | 2 (Green) | Score | Comments | Suggested amendments | Revised Score
Coherence | Connections | Cyclists should be able to easily and safely join and navigate along different sections of the same route and between different routes in the network. | 1. Ability to join/ leave route safely and easily: consider left and right turns |  | Cyclists cannot connect to other routes without dismounting | Cyclists can connect to other routes with minimal disruption to their journey | Cyclists have dedicated connections to other routes provided, with no interruption to their journey | 1 |  | Dedicated cycle facilities will enable seamless connections | 2
| Continuity and Wayfinding | Routes should be complete with no gaps in provision. ‘End of route’ signs should not be installed - cyclists should be shown how the route continues. Cyclists should not be ‘abandoned’, particularly at junctions where provision may be required to ensure safe crossing movements. | 2.Provision for cyclists throughout the whole length of the route |  | Cyclists are 'abandoned' at points along the route with no clear indication of how to continue their journey. | The route is made up of discrete sections, but cyclists can clearly understand how to navigate between them, including through junctions. | Cyclists are provided with a continuous route, including through junctions | 0 |  | Proposed protected facilities will provide continious route inc. junctions | 2
| Density of network | Cycle networks should provide a mesh (or grid) of routes across the town or city. The density of the network is the distance between the routes which make up the grid pattern. The ultimate aim should be a network with a mesh width of 250m. | 3.Density of routes based on mesh width ie distances between primary and secondary routes within the network |  | Route contributes to a network density mesh width >1000 | Route contributes to a network density mesh width 250 - 1000m | Route contributes to a network density mesh width <250m | 2 |  |  | 2
Directness | Distance | Routes should follow the shortest option available and be as near to the ‘asthe-crow-flies’ distance as possible. | 4.Deviation of route Deviation Factor is calculated by dividing the actual distance along the route by the straight line (crow-fly) distance, or shortest road alternative. |  | Deviation factor against straight line or shortest road alternative >1.4 | Deviation factor against straight line or shortest road alternative 1.2 – 1.4 | Deviation factor against straight line or shortest road alternative <1.2 | 2 |  | Route follows equivalent vehicle alignment | 2
| Time: Frequency of required stops or give ways | The number of times a cyclist has to stop or loses right of way on a route should be minimised. This includes stopping and give ways at junctions or crossings, motorcycle barriers, pedestrian-only zones etc. | 5.Stopping and give way frequency |  | The number of stops or give ways on the route is more than 4 per km | The number of stops or give ways on the route is between 2 and 4 per km | The number of stops or give ways on the route is less than 2 per km | 1 |  | Cycle priority would be provided throughout | 2
| Time: Delay at junctions | The length of delay caused by junctions should be minimised. This includes assessing impact of multiple or single stage crossings, signal timings, toucan crossings etc. | 6.Delay at junctions |  | Delay for cyclists at junctions is greater than for motor vehicles | Delay for cyclists at junctions is similar to delay for motor vehicles | Delay is shorter than for motor vehicles or cyclists are not required to stop at junctions (eg bypass at signals) | 1 |  | Cyclists will travel alongside traffic - advanced signal release for cycles will reduce delay | 2
| Time: Delay on links | The length of delay caused by not being able to bypass slow moving traffic. | 7.Ability to maintain own speed on links |  | Cyclists travel at speed of slowest vehicle (including a cycle) ahead | Cyclists can usually pass slow traffic and other cyclists | Cyclists can always choose an appropriate speed. | 1 |  |  | 2
| Gradients | Routes should avoid steep gradients where possible. Uphill sections increase time, effort and discomfort. Where these are encountered, routes should be planned to minimise climbing gradient and allow users to retain momentum gained on the descent. | 8.Gradient |  | Route includes sections steeper than the gradients recommended in Figure 4.4 | There are no sections of route steeper than the gradients recommended in Figure 4.4 | There are no sections of route which steeper than 2% | 1 |  |  | 1
Safety | Reduce/ remove speed differences where cyclists are sharing the carriageway | Where cyclists and motor vehicles are sharing the carriageway, the key to reducing severity of collisions is reducing the speeds of motor vehicles so that they more closely match that of cyclists. This is particularly important at points where risk of collision is greater, such as at junctions. | 9.Motor traffic speed on approach and through junctions where cyclists are sharing the carriageway through the junction | 85th percentile > 37mph (60kph) | 85th percentile >30mph | 85th percentile 20mph-30mph | 85th percentile <20mph | 0 |  | Cyclists not mixing with vehicular traffic | 2
|  |  | 10.Motor traffic speed on sections of shared carriageway | 85th percentile > 37mph (60kph) | 85th percentile >30mph | 85th percentile 20mph-30mph | 85th percentile <20mph | 0 |  | Cyclists not mixing with vehicular traffic | 2
| Avoid high motor traffic volumes where cyclists are sharing the carriageway | Cyclists should not be required to share the carriageway with high volumes of motor vehicles. This is particularly important at points where risk of collision is greater, such as at junctions. | 11.Motor traffic volume on sections of shared carriageway, expressed as vehicles per peak hour | >10000 AADT, or >5% HGV | 5000-10000 AADT and 2-5%HGV | 2500-5000 and <2% HGV | 0-2500 AADT | x |  | Cyclists not mixing with vehicular traffic | 2
| Risk of collision | Where speed differences and high motor vehicle flows cannot be reduced cyclists should be separated from traffic – see Table 6.2. This separation can be achieved at varying degrees through on-road cycle lanes, hybrid tracks and off-road provision. Such segregation should reduce the risk of collision from beside or behind the cyclist. | 12.Segregation to reduce risk of collision alongside or from behind | Cyclists sharing carriageway - nearside lane in critical range between 3.2m and 3.9m wide and traffic volumes prevent motor vehicles moving easily into opposite lane to pass cyclists. | Cyclists in unrestricted traffic lanes outside critical range (3.2m to 3.9m) or in cycle lanes less than 1.8m wide. | Cyclists in cycle lanes at least 1.8m wide on carriageway; 85th percentile motor traffic speed max 30mph. | Cyclists on route away from motor traffic (off road provision) or in off-carriageway cycle track. Cyclists in hybrid/light segregated track; 85th percentile motor traffic speed max 30mph. | x |  | Cyclists not mixing with vehicular traffic | 2
|  | A high proportion of collisions involving cyclists occur at junctions. Junctions there-fore need particular attention to reduce the risk of collision. Junction treatments include: Minor/side roads - cyclist priority and/or speed reduction across side roads Major roads - separation of cyclists from motor traffic through junctions. | 13.Conflicting movements at junctions |  | Side road junctions frequent and/ or untreated. Major junctions, conflicting cycle/ motor traffic movements not separated | Side road junctions infrequent and with effective entry treatments. Major junctions, principal conflicting cycle/ motor traffic movements separated. | Side roads closed or treated to blend in with footway. Major junctions, all conflicting cycle/motor traffic streams separated. | 0 |  | Continious footway treatments recommended along A26 corridor | 2
| Avoid complex design | Avoid complex designs which require users to process large amounts of information. Good network design should be self-explanatory and self-evident to all road users. All users should understand where they and other road users should be and what movements they might make. | 14.Legible road markings and road layout |  | Faded, old, unclear, complex road markings/ unclear or unfamiliar road layout | Generally legible road markings and road layout but some elements could be improved | Clear, understandable, simple road markings and road layout | 0 |  | All road markings to be revised within design | 2
| Consider and reduce risk from kerbside activity | Routes should be assessed in terms of all multi-functional uses of a street including car parking, bus stops, parking, including collision with opened door. | 15.Conflict with kerbside activity | Narrow cycle lanes <1.5m or less (including any buffer) alongside parking/loading | Significant conflict with kerbside activity (eg nearside cycle lane < 2m (including buffer) wide alongside kerbside parking) | Some conflict with kerbside activity - eg less frequent activity on nearside of cyclists, min 2m cycle lanes including buffer. | No/very limited conflict with kerbside activity or width of cycle lane including buffer exceeds 3m. | x |  | Cycle tracks to be seperated from kerbside activity | 2
| Reduce severity of collisions where they do occur | Wherever possible routes should include “evasion room” (such as grass verges) and avoid any unnecessary physical hazards such as guardrail, build outs, etc. to reduce the severity of a collision should it occur. | 16.Evasion room and unnecessary hazards |  | Cyclists at risk of being trapped by physical hazards along more than half of the route. | The number of physical hazards could be further reduced | The route includes evasion room and avoids any physical hazards. | 0 |  |  | 2
Comfort | Surface quality | Density of defects including non cycle friendly ironworks, raised/sunken covers/gullies, potholes, poor quality carriageway paint (eg from previous cycle lane) | 17.Major and minor defects |  | Numerous minor defects or any number of major defects | Minor and occasional defects | Smooth high grip surface | 2 |  |  | 2
|  | Pavement or carriageway construction providing smooth and level surface | 18.Surface type |  | Any bumpy, unbound, slippery, and potentially hazardous surface. | Hand-laid materials, concrete paviours with frequent joints. | Machine laid smooth and non-slip surface - eg Thin Surfacing, or firm and closelyjointed blocks undisturbed by turning heavy vehicles. | 2 |  |  | 2
| Effective width without conflict | Cyclists should be able to comfortably cycle without risk of conflict with other users both on and off road. | 19.Desirable minimum widths according to volume of cyclists and route type (where cyclists are separated from motor vehicles). |  | More than 25% of the route includes cycle provision with widths which are no more than 25% below desirable minimum values. | No more than 25% of the route includes cycle provision with widths which are no more than 25% below desirable minimum | Recommended widths are maintained throughout whole route | 0 |  | LTN 1/20 design standards used throughout scheme | 2
| Wayfinding | Non-local cyclists should be able to navigate the routes without the need to refer to maps. | 20.Signing |  | Route signing is poor with signs missing at key decision points. | Gaps identified in route signing which could be improved | Route is well signed with signs located at all decision points and junctions | 0 |  |  | 2
Attractiveness | Social safety and perceived vulnerability of user | Routes should be appealing and be perceived as safe and usable. Well used, well maintained, lit, overlooked routes are more attractive and therefore more likely to be used. | 21.Lighting |  | Most or all of route is unlit | Short and infrequent unlit/poorly lit sections | Route is lit to highway standards throughout | 2 |  |  | 2
|  |  | 22.Isolation |  | Route is generally away from activity | Route is mainly overlooked and is not far from activity throughout its length | Route is overlooked throughout its length | 1 |  | Reduced surveillance along northern half of route | 1
| Impact on pedestrians, including people with disabilities | Introduction of dedicated on-road cycle provision can enable people to cycle on-road rather than using footways which are not suitable for shared use. Introducing cycling onto well-used footpaths may reduce the quality of provision for both users, particularly if the shared use path does not meet recommended widths. | 23.Impact on pedestrians, Pedestrian Comfort Level based on Pedestrian Comfort guide for London (Section 4.7) |  | Route impacts negatively on pedestrian provision, Pedestrian Comfort is at Level C or below. | No impact on pedestrian provision or Pedestrian Comfort Level remains at B or above. | Pedestrian provision enhanced by cycling provision, or Pedestrian Comfort Level remains at A | 2 |  |  | 2
| Minimise street clutter | Signing required to support scheme layout | 24.Signs informative and consistent but not overbearing or of inappropriate size |  | Large number of signs needed, difficult to follow and/ or leading to clutter | Moderate amount of signing particularly around junctions. | Signing for wayfinding purposes only and not causing additional obstruction. | 0 |  |  | 2
| Secure cycle parking | Ease of access to secure cycle parking within businesses and on street | 25. Evidence of bicycles parked to street furniture or cycle stands |  | No additional cycle parking provided or inadequate provision in insecure nonoverlooked areas | Some secure cycle parking provided but not enough to meet demand | Secure cycle parking provided, sufficient to meet demand | 0 |  | Recommendation to provide cycle stands along route | 2
| Audit Score Total | [6 empty] | 18 |  |  | 48
[7 empty] | % | 36 |  |  | 96

## Route B
Key Requirement | Factor | Design Principle | Indicators | Critical | 0 (Red) | 1 (Amber) | 2 (Green) | Score | Comments | Suggested amendments | Revised Score
Coherence | Connections | Cyclists should be able to easily and safely join and navigate along different sections of the same route and between different routes in the network. | 1. Ability to join/ leave route safely and easily: consider left and right turns |  | Cyclists cannot connect to other routes without dismounting | Cyclists can connect to other routes with minimal disruption to their journey | Cyclists have dedicated connections to other routes provided, with no interruption to their journey | 1 |  | Route will improve connectivity to proposed facilities on A26 and A21 | 2
| Continuity and Wayfinding | Routes should be complete with no gaps in provision. ‘End of route’ signs should not be installed - cyclists should be shown how the route continues. Cyclists should not be ‘abandoned’, particularly at junctions where provision may be required to ensure safe crossing movements. | 2.Provision for cyclists throughout the whole length of the route |  | Cyclists are 'abandoned' at points along the route with no clear indication of how to continue their journey. | The route is made up of discrete sections, but cyclists can clearly understand how to navigate between them, including through junctions. | Cyclists are provided with a continuous route, including through junctions | 0 |  | Route will improve connectivity to proposed facilities on A26 and A21 | 1
| Density of network | Cycle networks should provide a mesh (or grid) of routes across the town or city. The density of the network is the distance between the routes which make up the grid pattern. The ultimate aim should be a network with a mesh width of 250m. | 3.Density of routes based on mesh width ie distances between primary and secondary routes within the network |  | Route contributes to a network density mesh width >1000 | Route contributes to a network density mesh width 250 - 1000m | Route contributes to a network density mesh width <250m | 2 |  |  | 2
Directness | Distance | Routes should follow the shortest option available and be as near to the ‘asthe-crow-flies’ distance as possible. | 4.Deviation of route Deviation Factor is calculated by dividing the actual distance along the route by the straight line (crow-fly) distance, or shortest road alternative. |  | Deviation factor against straight line or shortest road alternative >1.4 | Deviation factor against straight line or shortest road alternative 1.2 – 1.4 | Deviation factor against straight line or shortest road alternative <1.2 | 1 |  | Route follows equivalent vehicle routing and would be shorter if route is continued using PROW to Tonbridge | 2
| Time: Frequency of required stops or give ways | The number of times a cyclist has to stop or loses right of way on a route should be minimised. This includes stopping and give ways at junctions or crossings, motorcycle barriers, pedestrian-only zones etc. | 5.Stopping and give way frequency |  | The number of stops or give ways on the route is more than 4 per km | The number of stops or give ways on the route is between 2 and 4 per km | The number of stops or give ways on the route is less than 2 per km | 1 |  |  | 2
| Time: Delay at junctions | The length of delay caused by junctions should be minimised. This includes assessing impact of multiple or single stage crossings, signal timings, toucan crossings etc. | 6.Delay at junctions |  | Delay for cyclists at junctions is greater than for motor vehicles | Delay for cyclists at junctions is similar to delay for motor vehicles | Delay is shorter than for motor vehicles or cyclists are not required to stop at junctions (eg bypass at signals) | 1 |  | Route follows equivalent vehicle routing and would be shorter if route is continued using PROW to Tonbridge | 2
| Time: Delay on links | The length of delay caused by not being able to bypass slow moving traffic. | 7.Ability to maintain own speed on links |  | Cyclists travel at speed of slowest vehicle (including a cycle) ahead | Cyclists can usually pass slow traffic and other cyclists | Cyclists can always choose an appropriate speed. | 1 |  |  | 1
| Gradients | Routes should avoid steep gradients where possible. Uphill sections increase time, effort and discomfort. Where these are encountered, routes should be planned to minimise climbing gradient and allow users to retain momentum gained on the descent. | 8.Gradient |  | Route includes sections steeper than the gradients recommended in Figure 4.4 | There are no sections of route steeper than the gradients recommended in Figure 4.4 | There are no sections of route which steeper than 2% | 0 |  |  | 0
Safety | Reduce/ remove speed differences where cyclists are sharing the carriageway | Where cyclists and motor vehicles are sharing the carriageway, the key to reducing severity of collisions is reducing the speeds of motor vehicles so that they more closely match that of cyclists. This is particularly important at points where risk of collision is greater, such as at junctions. | 9.Motor traffic speed on approach and through junctions where cyclists are sharing the carriageway through the junction | 85th percentile > 37mph (60kph) | 85th percentile >30mph | 85th percentile 20mph-30mph | 85th percentile <20mph | 1 |  | Vehicle speeds and flows would need more detailed review - recommendation is to reduce local speed limit and consider introduction of modal filter if required to reduce traffic volumes | 1
|  |  | 10.Motor traffic speed on sections of shared carriageway | 85th percentile > 37mph (60kph) | 85th percentile >30mph | 85th percentile 20mph-30mph | 85th percentile <20mph | 1 |  |  | 1
| Avoid high motor traffic volumes where cyclists are sharing the carriageway | Cyclists should not be required to share the carriageway with high volumes of motor vehicles. This is particularly important at points where risk of collision is greater, such as at junctions. | 11.Motor traffic volume on sections of shared carriageway, expressed as vehicles per peak hour | >10000 AADT, or >5% HGV | 5000-10000 AADT and 2-5%HGV | 2500-5000 and <2% HGV | 0-2500 AADT | 2 |  |  | 2
| Risk of collision | Where speed differences and high motor vehicle flows cannot be reduced cyclists should be separated from traffic – see Table 6.2. This separation can be achieved at varying degrees through on-road cycle lanes, hybrid tracks and off-road provision. Such segregation should reduce the risk of collision from beside or behind the cyclist. | 12.Segregation to reduce risk of collision alongside or from behind | Cyclists sharing carriageway - nearside lane in critical range between 3.2m and 3.9m wide and traffic volumes prevent motor vehicles moving easily into opposite lane to pass cyclists. | Cyclists in unrestricted traffic lanes outside critical range (3.2m to 3.9m) or in cycle lanes less than 1.8m wide. | Cyclists in cycle lanes at least 1.8m wide on carriageway; 85th percentile motor traffic speed max 30mph. | Cyclists on route away from motor traffic (off road provision) or in off-carriageway cycle track. Cyclists in hybrid/light segregated track; 85th percentile motor traffic speed max 30mph. | 0 |  | Design scope is limited for introduction of protected cycle facilities and therefore carriageway widths unlikely to change | 0
|  | A high proportion of collisions involving cyclists occur at junctions. Junctions there-fore need particular attention to reduce the risk of collision. Junction treatments include: Minor/side roads - cyclist priority and/or speed reduction across side roads Major roads - separation of cyclists from motor traffic through junctions. | 13.Conflicting movements at junctions |  | Side road junctions frequent and/ or untreated. Major junctions, conflicting cycle/ motor traffic movements not separated | Side road junctions infrequent and with effective entry treatments. Major junctions, principal conflicting cycle/ motor traffic movements separated. | Side roads closed or treated to blend in with footway. Major junctions, all conflicting cycle/motor traffic streams separated. | 1 |  | Limited side-road entries along route | 1
| Avoid complex design | Avoid complex designs which require users to process large amounts of information. Good network design should be self-explanatory and self-evident to all road users. All users should understand where they and other road users should be and what movements they might make. | 14.Legible road markings and road layout |  | Faded, old, unclear, complex road markings/ unclear or unfamiliar road layout | Generally legible road markings and road layout but some elements could be improved | Clear, understandable, simple road markings and road layout | 0 |  | Assumed route would improved signage and wayfinding throughout | 2
| Consider and reduce risk from kerbside activity | Routes should be assessed in terms of all multi-functional uses of a street including car parking, bus stops, parking, including collision with opened door. | 15.Conflict with kerbside activity | Narrow cycle lanes <1.5m or less (including any buffer) alongside parking/loading | Significant conflict with kerbside activity (eg nearside cycle lane < 2m (including buffer) wide alongside kerbside parking) | Some conflict with kerbside activity - eg less frequent activity on nearside of cyclists, min 2m cycle lanes including buffer. | No/very limited conflict with kerbside activity or width of cycle lane including buffer exceeds 3m. | 2 |  | Limited kerbside activity along route | 2
| Reduce severity of collisions where they do occur | Wherever possible routes should include “evasion room” (such as grass verges) and avoid any unnecessary physical hazards such as guardrail, build outs, etc. to reduce the severity of a collision should it occur. | 16.Evasion room and unnecessary hazards |  | Cyclists at risk of being trapped by physical hazards along more than half of the route. | The number of physical hazards could be further reduced | The route includes evasion room and avoids any physical hazards. | 1 |  |  | 1
Comfort | Surface quality | Density of defects including non cycle friendly ironworks, raised/sunken covers/gullies, potholes, poor quality carriageway paint (eg from previous cycle lane) | 17.Major and minor defects |  | Numerous minor defects or any number of major defects | Minor and occasional defects | Smooth high grip surface | 1 |  | Surface quality to reviewed and upgraded if necessary as part of route development | 1
|  | Pavement or carriageway construction providing smooth and level surface | 18.Surface type |  | Any bumpy, unbound, slippery, and potentially hazardous surface. | Hand-laid materials, concrete paviours with frequent joints. | Machine laid smooth and non-slip surface - eg Thin Surfacing, or firm and closelyjointed blocks undisturbed by turning heavy vehicles. | 1 |  |  | 2
| Effective width without conflict | Cyclists should be able to comfortably cycle without risk of conflict with other users both on and off road. | 19.Desirable minimum widths according to volume of cyclists and route type (where cyclists are separated from motor vehicles). |  | More than 25% of the route includes cycle provision with widths which are no more than 25% below desirable minimum values. | No more than 25% of the route includes cycle provision with widths which are no more than 25% below desirable minimum | Recommended widths are maintained throughout whole route | 1 |  |  | 1
| Wayfinding | Non-local cyclists should be able to navigate the routes without the need to refer to maps. | 20.Signing |  | Route signing is poor with signs missing at key decision points. | Gaps identified in route signing which could be improved | Route is well signed with signs located at all decision points and junctions | 0 |  | Assumed route would improved signage and wayfinding throughout | 2
Attractiveness | Social safety and perceived vulnerability of user | Routes should be appealing and be perceived as safe and usable. Well used, well maintained, lit, overlooked routes are more attractive and therefore more likely to be used. | 21.Lighting |  | Most or all of route is unlit | Short and infrequent unlit/poorly lit sections | Route is lit to highway standards throughout | 1 |  |  | 1
|  |  | 22.Isolation |  | Route is generally away from activity | Route is mainly overlooked and is not far from activity throughout its length | Route is overlooked throughout its length | 0 |  | Limited passive surveillance due to location of route | 0
| Impact on pedestrians, including people with disabilities | Introduction of dedicated on-road cycle provision can enable people to cycle on-road rather than using footways which are not suitable for shared use. Introducing cycling onto well-used footpaths may reduce the quality of provision for both users, particularly if the shared use path does not meet recommended widths. | 23.Impact on pedestrians, Pedestrian Comfort Level based on Pedestrian Comfort guide for London (Section 4.7) |  | Route impacts negatively on pedestrian provision, Pedestrian Comfort is at Level C or below. | No impact on pedestrian provision or Pedestrian Comfort Level remains at B or above. | Pedestrian provision enhanced by cycling provision, or Pedestrian Comfort Level remains at A | 2 |  |  | 2
| Minimise street clutter | Signing required to support scheme layout | 24.Signs informative and consistent but not overbearing or of inappropriate size |  | Large number of signs needed, difficult to follow and/ or leading to clutter | Moderate amount of signing particularly around junctions. | Signing for wayfinding purposes only and not causing additional obstruction. | 2 |  |  | 2
| Secure cycle parking | Ease of access to secure cycle parking within businesses and on street | 25. Evidence of bicycles parked to street furniture or cycle stands |  | No additional cycle parking provided or inadequate provision in insecure nonoverlooked areas | Some secure cycle parking provided but not enough to meet demand | Secure cycle parking provided, sufficient to meet demand | 0 |  | Recommendation to provide cycle parking along route at key destinations | 2
| Audit Score Total | [6 empty] | 23 |  |  | 35
[7 empty] | % | 46 |  |  | 70

## Route C
Key Requirement | Factor | Design Principle | Indicators | Critical | 0 (Red) | 1 (Amber) | 2 (Green) | Score | Comments | Suggested amendments | Revised Score
Coherence | Connections | Cyclists should be able to easily and safely join and navigate along different sections of the same route and between different routes in the network. | 1. Ability to join/ leave route safely and easily: consider left and right turns |  | Cyclists cannot connect to other routes without dismounting | Cyclists can connect to other routes with minimal disruption to their journey | Cyclists have dedicated connections to other routes provided, with no interruption to their journey | 2 |  | Existing route provides connections at all key connections to adjoining routes - will need to incorporate future IUR routes too | 2
| Continuity and Wayfinding | Routes should be complete with no gaps in provision. ‘End of route’ signs should not be installed - cyclists should be shown how the route continues. Cyclists should not be ‘abandoned’, particularly at junctions where provision may be required to ensure safe crossing movements. | 2.Provision for cyclists throughout the whole length of the route |  | Cyclists are 'abandoned' at points along the route with no clear indication of how to continue their journey. | The route is made up of discrete sections, but cyclists can clearly understand how to navigate between them, including through junctions. | Cyclists are provided with a continuous route, including through junctions | 2 |  |  | 2
| Density of network | Cycle networks should provide a mesh (or grid) of routes across the town or city. The density of the network is the distance between the routes which make up the grid pattern. The ultimate aim should be a network with a mesh width of 250m. | 3.Density of routes based on mesh width ie distances between primary and secondary routes within the network |  | Route contributes to a network density mesh width >1000 | Route contributes to a network density mesh width 250 - 1000m | Route contributes to a network density mesh width <250m | 2 |  | Route will enhance connectivity with future adjoining IUR routes | 2
Directness | Distance | Routes should follow the shortest option available and be as near to the ‘asthe-crow-flies’ distance as possible. | 4.Deviation of route Deviation Factor is calculated by dividing the actual distance along the route by the straight line (crow-fly) distance, or shortest road alternative. |  | Deviation factor against straight line or shortest road alternative >1.4 | Deviation factor against straight line or shortest road alternative 1.2 – 1.4 | Deviation factor against straight line or shortest road alternative <1.2 | 2 |  | Route follows A21 alignment and then has shortcuts which is shorter than vehicle alternative | 2
| Time: Frequency of required stops or give ways | The number of times a cyclist has to stop or loses right of way on a route should be minimised. This includes stopping and give ways at junctions or crossings, motorcycle barriers, pedestrian-only zones etc. | 5.Stopping and give way frequency |  | The number of stops or give ways on the route is more than 4 per km | The number of stops or give ways on the route is between 2 and 4 per km | The number of stops or give ways on the route is less than 2 per km | 2 |  |  | 2
| Time: Delay at junctions | The length of delay caused by junctions should be minimised. This includes assessing impact of multiple or single stage crossings, signal timings, toucan crossings etc. | 6.Delay at junctions |  | Delay for cyclists at junctions is greater than for motor vehicles | Delay for cyclists at junctions is similar to delay for motor vehicles | Delay is shorter than for motor vehicles or cyclists are not required to stop at junctions (eg bypass at signals) | 2 |  | Route follows A21 alignment and then has shortcuts which is shorter than vehicle alternative | 2
| Time: Delay on links | The length of delay caused by not being able to bypass slow moving traffic. | 7.Ability to maintain own speed on links |  | Cyclists travel at speed of slowest vehicle (including a cycle) ahead | Cyclists can usually pass slow traffic and other cyclists | Cyclists can always choose an appropriate speed. | 2 |  |  | 2
| Gradients | Routes should avoid steep gradients where possible. Uphill sections increase time, effort and discomfort. Where these are encountered, routes should be planned to minimise climbing gradient and allow users to retain momentum gained on the descent. | 8.Gradient |  | Route includes sections steeper than the gradients recommended in Figure 4.4 | There are no sections of route steeper than the gradients recommended in Figure 4.4 | There are no sections of route which steeper than 2% | 1 |  |  | 1
Safety | Reduce/ remove speed differences where cyclists are sharing the carriageway | Where cyclists and motor vehicles are sharing the carriageway, the key to reducing severity of collisions is reducing the speeds of motor vehicles so that they more closely match that of cyclists. This is particularly important at points where risk of collision is greater, such as at junctions. | 9.Motor traffic speed on approach and through junctions where cyclists are sharing the carriageway through the junction | 85th percentile > 37mph (60kph) | 85th percentile >30mph | 85th percentile 20mph-30mph | 85th percentile <20mph | 2 |  | Cycle facilities routed away from vehicular traffic | 2
|  |  | 10.Motor traffic speed on sections of shared carriageway | 85th percentile > 37mph (60kph) | 85th percentile >30mph | 85th percentile 20mph-30mph | 85th percentile <20mph | 2 |  |  | 2
| Avoid high motor traffic volumes where cyclists are sharing the carriageway | Cyclists should not be required to share the carriageway with high volumes of motor vehicles. This is particularly important at points where risk of collision is greater, such as at junctions. | 11.Motor traffic volume on sections of shared carriageway, expressed as vehicles per peak hour | >10000 AADT, or >5% HGV | 5000-10000 AADT and 2-5%HGV | 2500-5000 and <2% HGV | 0-2500 AADT | 2 |  |  | 2
| Risk of collision | Where speed differences and high motor vehicle flows cannot be reduced cyclists should be separated from traffic – see Table 6.2. This separation can be achieved at varying degrees through on-road cycle lanes, hybrid tracks and off-road provision. Such segregation should reduce the risk of collision from beside or behind the cyclist. | 12.Segregation to reduce risk of collision alongside or from behind | Cyclists sharing carriageway - nearside lane in critical range between 3.2m and 3.9m wide and traffic volumes prevent motor vehicles moving easily into opposite lane to pass cyclists. | Cyclists in unrestricted traffic lanes outside critical range (3.2m to 3.9m) or in cycle lanes less than 1.8m wide. | Cyclists in cycle lanes at least 1.8m wide on carriageway; 85th percentile motor traffic speed max 30mph. | Cyclists on route away from motor traffic (off road provision) or in off-carriageway cycle track. Cyclists in hybrid/light segregated track; 85th percentile motor traffic speed max 30mph. | 2 |  |  | 2
|  | A high proportion of collisions involving cyclists occur at junctions. Junctions there-fore need particular attention to reduce the risk of collision. Junction treatments include: Minor/side roads - cyclist priority and/or speed reduction across side roads Major roads - separation of cyclists from motor traffic through junctions. | 13.Conflicting movements at junctions |  | Side road junctions frequent and/ or untreated. Major junctions, conflicting cycle/ motor traffic movements not separated | Side road junctions infrequent and with effective entry treatments. Major junctions, principal conflicting cycle/ motor traffic movements separated. | Side roads closed or treated to blend in with footway. Major junctions, all conflicting cycle/motor traffic streams separated. | 2 |  |  | 2
| Avoid complex design | Avoid complex designs which require users to process large amounts of information. Good network design should be self-explanatory and self-evident to all road users. All users should understand where they and other road users should be and what movements they might make. | 14.Legible road markings and road layout |  | Faded, old, unclear, complex road markings/ unclear or unfamiliar road layout | Generally legible road markings and road layout but some elements could be improved | Clear, understandable, simple road markings and road layout | 1 |  | Existing wayfinding needs to be clarified at some locations | 2
| Consider and reduce risk from kerbside activity | Routes should be assessed in terms of all multi-functional uses of a street including car parking, bus stops, parking, including collision with opened door. | 15.Conflict with kerbside activity | Narrow cycle lanes <1.5m or less (including any buffer) alongside parking/loading | Significant conflict with kerbside activity (eg nearside cycle lane < 2m (including buffer) wide alongside kerbside parking) | Some conflict with kerbside activity - eg less frequent activity on nearside of cyclists, min 2m cycle lanes including buffer. | No/very limited conflict with kerbside activity or width of cycle lane including buffer exceeds 3m. | 2 |  | Limited kerbside activity | 2
| Reduce severity of collisions where they do occur | Wherever possible routes should include “evasion room” (such as grass verges) and avoid any unnecessary physical hazards such as guardrail, build outs, etc. to reduce the severity of a collision should it occur. | 16.Evasion room and unnecessary hazards |  | Cyclists at risk of being trapped by physical hazards along more than half of the route. | The number of physical hazards could be further reduced | The route includes evasion room and avoids any physical hazards. | 2 |  |  | 2
Comfort | Surface quality | Density of defects including non cycle friendly ironworks, raised/sunken covers/gullies, potholes, poor quality carriageway paint (eg from previous cycle lane) | 17.Major and minor defects |  | Numerous minor defects or any number of major defects | Minor and occasional defects | Smooth high grip surface | 2 |  |  | 2
|  | Pavement or carriageway construction providing smooth and level surface | 18.Surface type |  | Any bumpy, unbound, slippery, and potentially hazardous surface. | Hand-laid materials, concrete paviours with frequent joints. | Machine laid smooth and non-slip surface - eg Thin Surfacing, or firm and closelyjointed blocks undisturbed by turning heavy vehicles. | 2 |  |  | 2
| Effective width without conflict | Cyclists should be able to comfortably cycle without risk of conflict with other users both on and off road. | 19.Desirable minimum widths according to volume of cyclists and route type (where cyclists are separated from motor vehicles). |  | More than 25% of the route includes cycle provision with widths which are no more than 25% below desirable minimum values. | No more than 25% of the route includes cycle provision with widths which are no more than 25% below desirable minimum | Recommended widths are maintained throughout whole route | 2 |  |  | 2
| Wayfinding | Non-local cyclists should be able to navigate the routes without the need to refer to maps. | 20.Signing |  | Route signing is poor with signs missing at key decision points. | Gaps identified in route signing which could be improved | Route is well signed with signs located at all decision points and junctions | 2 |  |  | 2
Attractiveness | Social safety and perceived vulnerability of user | Routes should be appealing and be perceived as safe and usable. Well used, well maintained, lit, overlooked routes are more attractive and therefore more likely to be used. | 21.Lighting |  | Most or all of route is unlit | Short and infrequent unlit/poorly lit sections | Route is lit to highway standards throughout | 2 |  |  | 2
|  |  | 22.Isolation |  | Route is generally away from activity | Route is mainly overlooked and is not far from activity throughout its length | Route is overlooked throughout its length | 1 |  | Limited surveillance due to route location | 1
| Impact on pedestrians, including people with disabilities | Introduction of dedicated on-road cycle provision can enable people to cycle on-road rather than using footways which are not suitable for shared use. Introducing cycling onto well-used footpaths may reduce the quality of provision for both users, particularly if the shared use path does not meet recommended widths. | 23.Impact on pedestrians, Pedestrian Comfort Level based on Pedestrian Comfort guide for London (Section 4.7) |  | Route impacts negatively on pedestrian provision, Pedestrian Comfort is at Level C or below. | No impact on pedestrian provision or Pedestrian Comfort Level remains at B or above. | Pedestrian provision enhanced by cycling provision, or Pedestrian Comfort Level remains at A | 1 |  | Localised sections of existing shared use route needs widening | 2
| Minimise street clutter | Signing required to support scheme layout | 24.Signs informative and consistent but not overbearing or of inappropriate size |  | Large number of signs needed, difficult to follow and/ or leading to clutter | Moderate amount of signing particularly around junctions. | Signing for wayfinding purposes only and not causing additional obstruction. | 2 |  |  | 2
| Secure cycle parking | Ease of access to secure cycle parking within businesses and on street | 25. Evidence of bicycles parked to street furniture or cycle stands |  | No additional cycle parking provided or inadequate provision in insecure nonoverlooked areas | Some secure cycle parking provided but not enough to meet demand | Secure cycle parking provided, sufficient to meet demand | 1 |  | Increase cycle parking provision along route | 2
| Audit Score Total | [6 empty] | 45 |  |  | 48
[7 empty] | % | 90 |  |  | 96

## Route D
Key Requirement | Factor | Design Principle | Indicators | Critical | 0 (Red) | 1 (Amber) | 2 (Green) | Score | Comments | Suggested amendments | Revised Score
Coherence | Connections | Cyclists should be able to easily and safely join and navigate along different sections of the same route and between different routes in the network. | 1. Ability to join/ leave route safely and easily: consider left and right turns |  | Cyclists cannot connect to other routes without dismounting | Cyclists can connect to other routes with minimal disruption to their journey | Cyclists have dedicated connections to other routes provided, with no interruption to their journey | 0 |  | Junction treatments at key locations | 1
| Continuity and Wayfinding | Routes should be complete with no gaps in provision. ‘End of route’ signs should not be installed - cyclists should be shown how the route continues. Cyclists should not be ‘abandoned’, particularly at junctions where provision may be required to ensure safe crossing movements. | 2.Provision for cyclists throughout the whole length of the route |  | Cyclists are 'abandoned' at points along the route with no clear indication of how to continue their journey. | The route is made up of discrete sections, but cyclists can clearly understand how to navigate between them, including through junctions. | Cyclists are provided with a continuous route, including through junctions | 0 |  | Wayfinding and signposts would help to create a cohesive route | 2
| Density of network | Cycle networks should provide a mesh (or grid) of routes across the town or city. The density of the network is the distance between the routes which make up the grid pattern. The ultimate aim should be a network with a mesh width of 250m. | 3.Density of routes based on mesh width ie distances between primary and secondary routes within the network |  | Route contributes to a network density mesh width >1000 | Route contributes to a network density mesh width 250 - 1000m | Route contributes to a network density mesh width <250m | 0 |  | Future routes would enhance density | 1
Directness | Distance | Routes should follow the shortest option available and be as near to the ‘asthe-crow-flies’ distance as possible. | 4.Deviation of route Deviation Factor is calculated by dividing the actual distance along the route by the straight line (crow-fly) distance, or shortest road alternative. |  | Deviation factor against straight line or shortest road alternative >1.4 | Deviation factor against straight line or shortest road alternative 1.2 – 1.4 | Deviation factor against straight line or shortest road alternative <1.2 | 0 |  | Future route would be significntly quicker and more direct than the nearest vehicle equivalent | 2
| Time: Frequency of required stops or give ways | The number of times a cyclist has to stop or loses right of way on a route should be minimised. This includes stopping and give ways at junctions or crossings, motorcycle barriers, pedestrian-only zones etc. | 5.Stopping and give way frequency |  | The number of stops or give ways on the route is more than 4 per km | The number of stops or give ways on the route is between 2 and 4 per km | The number of stops or give ways on the route is less than 2 per km | 2 |  | Limited crossings/junctions to stop cycling | 2
| Time: Delay at junctions | The length of delay caused by junctions should be minimised. This includes assessing impact of multiple or single stage crossings, signal timings, toucan crossings etc. | 6.Delay at junctions |  | Delay for cyclists at junctions is greater than for motor vehicles | Delay for cyclists at junctions is similar to delay for motor vehicles | Delay is shorter than for motor vehicles or cyclists are not required to stop at junctions (eg bypass at signals) | 1 |  | Cycle routes will have future priority | 2
| Time: Delay on links | The length of delay caused by not being able to bypass slow moving traffic. | 7.Ability to maintain own speed on links |  | Cyclists travel at speed of slowest vehicle (including a cycle) ahead | Cyclists can usually pass slow traffic and other cyclists | Cyclists can always choose an appropriate speed. | 2 |  |  | 2
| Gradients | Routes should avoid steep gradients where possible. Uphill sections increase time, effort and discomfort. Where these are encountered, routes should be planned to minimise climbing gradient and allow users to retain momentum gained on the descent. | 8.Gradient |  | Route includes sections steeper than the gradients recommended in Figure 4.4 | There are no sections of route steeper than the gradients recommended in Figure 4.4 | There are no sections of route which steeper than 2% | 2 |  |  | 2
Safety | Reduce/ remove speed differences where cyclists are sharing the carriageway | Where cyclists and motor vehicles are sharing the carriageway, the key to reducing severity of collisions is reducing the speeds of motor vehicles so that they more closely match that of cyclists. This is particularly important at points where risk of collision is greater, such as at junctions. | 9.Motor traffic speed on approach and through junctions where cyclists are sharing the carriageway through the junction | 85th percentile > 37mph (60kph) | 85th percentile >30mph | 85th percentile 20mph-30mph | 85th percentile <20mph | 2 |  |  | 2
|  |  | 10.Motor traffic speed on sections of shared carriageway | 85th percentile > 37mph (60kph) | 85th percentile >30mph | 85th percentile 20mph-30mph | 85th percentile <20mph | 2 |  |  | 2
| Avoid high motor traffic volumes where cyclists are sharing the carriageway | Cyclists should not be required to share the carriageway with high volumes of motor vehicles. This is particularly important at points where risk of collision is greater, such as at junctions. | 11.Motor traffic volume on sections of shared carriageway, expressed as vehicles per peak hour | >10000 AADT, or >5% HGV | 5000-10000 AADT and 2-5%HGV | 2500-5000 and <2% HGV | 0-2500 AADT | 2 |  |  | 2
| Risk of collision | Where speed differences and high motor vehicle flows cannot be reduced cyclists should be separated from traffic – see Table 6.2. This separation can be achieved at varying degrees through on-road cycle lanes, hybrid tracks and off-road provision. Such segregation should reduce the risk of collision from beside or behind the cyclist. | 12.Segregation to reduce risk of collision alongside or from behind | Cyclists sharing carriageway - nearside lane in critical range between 3.2m and 3.9m wide and traffic volumes prevent motor vehicles moving easily into opposite lane to pass cyclists. | Cyclists in unrestricted traffic lanes outside critical range (3.2m to 3.9m) or in cycle lanes less than 1.8m wide. | Cyclists in cycle lanes at least 1.8m wide on carriageway; 85th percentile motor traffic speed max 30mph. | Cyclists on route away from motor traffic (off road provision) or in off-carriageway cycle track. Cyclists in hybrid/light segregated track; 85th percentile motor traffic speed max 30mph. | 0 |  | LoS does not recognise Quiet Lane vehicle compositions | 0 | x
|  | A high proportion of collisions involving cyclists occur at junctions. Junctions there-fore need particular attention to reduce the risk of collision. Junction treatments include: Minor/side roads - cyclist priority and/or speed reduction across side roads Major roads - separation of cyclists from motor traffic through junctions. | 13.Conflicting movements at junctions |  | Side road junctions frequent and/ or untreated. Major junctions, conflicting cycle/ motor traffic movements not separated | Side road junctions infrequent and with effective entry treatments. Major junctions, principal conflicting cycle/ motor traffic movements separated. | Side roads closed or treated to blend in with footway. Major junctions, all conflicting cycle/motor traffic streams separated. | 1 |  | Infrequent and quiet side-entry approaches | 1
| Avoid complex design | Avoid complex designs which require users to process large amounts of information. Good network design should be self-explanatory and self-evident to all road users. All users should understand where they and other road users should be and what movements they might make. | 14.Legible road markings and road layout |  | Faded, old, unclear, complex road markings/ unclear or unfamiliar road layout | Generally legible road markings and road layout but some elements could be improved | Clear, understandable, simple road markings and road layout | 1 |  | Markings would need improvement in future inc. maintenance | 2
| Consider and reduce risk from kerbside activity | Routes should be assessed in terms of all multi-functional uses of a street including car parking, bus stops, parking, including collision with opened door. | 15.Conflict with kerbside activity | Narrow cycle lanes <1.5m or less (including any buffer) alongside parking/loading | Significant conflict with kerbside activity (eg nearside cycle lane < 2m (including buffer) wide alongside kerbside parking) | Some conflict with kerbside activity - eg less frequent activity on nearside of cyclists, min 2m cycle lanes including buffer. | No/very limited conflict with kerbside activity or width of cycle lane including buffer exceeds 3m. | 2 |  | Minimal kerbside activity | 2
| Reduce severity of collisions where they do occur | Wherever possible routes should include “evasion room” (such as grass verges) and avoid any unnecessary physical hazards such as guardrail, build outs, etc. to reduce the severity of a collision should it occur. | 16.Evasion room and unnecessary hazards |  | Cyclists at risk of being trapped by physical hazards along more than half of the route. | The number of physical hazards could be further reduced | The route includes evasion room and avoids any physical hazards. | 2 |  |  | 2
Comfort | Surface quality | Density of defects including non cycle friendly ironworks, raised/sunken covers/gullies, potholes, poor quality carriageway paint (eg from previous cycle lane) | 17.Major and minor defects |  | Numerous minor defects or any number of major defects | Minor and occasional defects | Smooth high grip surface | 0 |  |  | 2
|  | Pavement or carriageway construction providing smooth and level surface | 18.Surface type |  | Any bumpy, unbound, slippery, and potentially hazardous surface. | Hand-laid materials, concrete paviours with frequent joints. | Machine laid smooth and non-slip surface - eg Thin Surfacing, or firm and closelyjointed blocks undisturbed by turning heavy vehicles. | 1 |  |  | 2
| Effective width without conflict | Cyclists should be able to comfortably cycle without risk of conflict with other users both on and off road. | 19.Desirable minimum widths according to volume of cyclists and route type (where cyclists are separated from motor vehicles). |  | More than 25% of the route includes cycle provision with widths which are no more than 25% below desirable minimum values. | No more than 25% of the route includes cycle provision with widths which are no more than 25% below desirable minimum | Recommended widths are maintained throughout whole route | 0 |  |  | 1
| Wayfinding | Non-local cyclists should be able to navigate the routes without the need to refer to maps. | 20.Signing |  | Route signing is poor with signs missing at key decision points. | Gaps identified in route signing which could be improved | Route is well signed with signs located at all decision points and junctions | 0 |  | Provide continious wayfinding throughout | 2
Attractiveness | Social safety and perceived vulnerability of user | Routes should be appealing and be perceived as safe and usable. Well used, well maintained, lit, overlooked routes are more attractive and therefore more likely to be used. | 21.Lighting |  | Most or all of route is unlit | Short and infrequent unlit/poorly lit sections | Route is lit to highway standards throughout | 0 |  | Provide lighting along route | 2
|  |  | 22.Isolation |  | Route is generally away from activity | Route is mainly overlooked and is not far from activity throughout its length | Route is overlooked throughout its length | 0 |  | Route unlikely to generate activity given its remote location | 0
| Impact on pedestrians, including people with disabilities | Introduction of dedicated on-road cycle provision can enable people to cycle on-road rather than using footways which are not suitable for shared use. Introducing cycling onto well-used footpaths may reduce the quality of provision for both users, particularly if the shared use path does not meet recommended widths. | 23.Impact on pedestrians, Pedestrian Comfort Level based on Pedestrian Comfort guide for London (Section 4.7) |  | Route impacts negatively on pedestrian provision, Pedestrian Comfort is at Level C or below. | No impact on pedestrian provision or Pedestrian Comfort Level remains at B or above. | Pedestrian provision enhanced by cycling provision, or Pedestrian Comfort Level remains at A | 2 |  | Route does not impact cyclists | 2
| Minimise street clutter | Signing required to support scheme layout | 24.Signs informative and consistent but not overbearing or of inappropriate size |  | Large number of signs needed, difficult to follow and/ or leading to clutter | Moderate amount of signing particularly around junctions. | Signing for wayfinding purposes only and not causing additional obstruction. | 2 |  |  | 2
| Secure cycle parking | Ease of access to secure cycle parking within businesses and on street | 25. Evidence of bicycles parked to street furniture or cycle stands |  | No additional cycle parking provided or inadequate provision in insecure nonoverlooked areas | Some secure cycle parking provided but not enough to meet demand | Secure cycle parking provided, sufficient to meet demand | 0 |  | Explore Opportunities for local cycle parking | 1
| Audit Score Total | [6 empty] | 24 |  |  | 41
[7 empty] | % | 48 |  |  | 82

## Route E
Key Requirement | Factor | Design Principle | Indicators | Critical | 0 (Red) | 1 (Amber) | 2 (Green) | Score | Comments | Suggested amendments | Revised Score
Coherence | Connections | Cyclists should be able to easily and safely join and navigate along different sections of the same route and between different routes in the network. | 1. Ability to join/ leave route safely and easily: consider left and right turns |  | Cyclists cannot connect to other routes without dismounting | Cyclists can connect to other routes with minimal disruption to their journey | Cyclists have dedicated connections to other routes provided, with no interruption to their journey | 1 |  |  | 1
| Continuity and Wayfinding | Routes should be complete with no gaps in provision. ‘End of route’ signs should not be installed - cyclists should be shown how the route continues. Cyclists should not be ‘abandoned’, particularly at junctions where provision may be required to ensure safe crossing movements. | 2.Provision for cyclists throughout the whole length of the route |  | Cyclists are 'abandoned' at points along the route with no clear indication of how to continue their journey. | The route is made up of discrete sections, but cyclists can clearly understand how to navigate between them, including through junctions. | Cyclists are provided with a continuous route, including through junctions | 0 |  | Junction improvements to be considered at key locations inc. Maidstone Road (A228) and Alders Road | 2
| Density of network | Cycle networks should provide a mesh (or grid) of routes across the town or city. The density of the network is the distance between the routes which make up the grid pattern. The ultimate aim should be a network with a mesh width of 250m. | 3.Density of routes based on mesh width ie distances between primary and secondary routes within the network |  | Route contributes to a network density mesh width >1000 | Route contributes to a network density mesh width 250 - 1000m | Route contributes to a network density mesh width <250m | 1 |  |  | 1
Directness | Distance | Routes should follow the shortest option available and be as near to the ‘asthe-crow-flies’ distance as possible. | 4.Deviation of route Deviation Factor is calculated by dividing the actual distance along the route by the straight line (crow-fly) distance, or shortest road alternative. |  | Deviation factor against straight line or shortest road alternative >1.4 | Deviation factor against straight line or shortest road alternative 1.2 – 1.4 | Deviation factor against straight line or shortest road alternative <1.2 | 2 |  |  | 2
| Time: Frequency of required stops or give ways | The number of times a cyclist has to stop or loses right of way on a route should be minimised. This includes stopping and give ways at junctions or crossings, motorcycle barriers, pedestrian-only zones etc. | 5.Stopping and give way frequency |  | The number of stops or give ways on the route is more than 4 per km | The number of stops or give ways on the route is between 2 and 4 per km | The number of stops or give ways on the route is less than 2 per km | 1 |  |  | 1
| Time: Delay at junctions | The length of delay caused by junctions should be minimised. This includes assessing impact of multiple or single stage crossings, signal timings, toucan crossings etc. | 6.Delay at junctions |  | Delay for cyclists at junctions is greater than for motor vehicles | Delay for cyclists at junctions is similar to delay for motor vehicles | Delay is shorter than for motor vehicles or cyclists are not required to stop at junctions (eg bypass at signals) | 1 |  |  | 1
| Time: Delay on links | The length of delay caused by not being able to bypass slow moving traffic. | 7.Ability to maintain own speed on links |  | Cyclists travel at speed of slowest vehicle (including a cycle) ahead | Cyclists can usually pass slow traffic and other cyclists | Cyclists can always choose an appropriate speed. | 0 |  |  | 2
| Gradients | Routes should avoid steep gradients where possible. Uphill sections increase time, effort and discomfort. Where these are encountered, routes should be planned to minimise climbing gradient and allow users to retain momentum gained on the descent. | 8.Gradient |  | Route includes sections steeper than the gradients recommended in Figure 4.4 | There are no sections of route steeper than the gradients recommended in Figure 4.4 | There are no sections of route which steeper than 2% | 2 |  |  | 2
Safety | Reduce/ remove speed differences where cyclists are sharing the carriageway | Where cyclists and motor vehicles are sharing the carriageway, the key to reducing severity of collisions is reducing the speeds of motor vehicles so that they more closely match that of cyclists. This is particularly important at points where risk of collision is greater, such as at junctions. | 9.Motor traffic speed on approach and through junctions where cyclists are sharing the carriageway through the junction | 85th percentile > 37mph (60kph) | 85th percentile >30mph | 85th percentile 20mph-30mph | 85th percentile <20mph | 1 | Varies along route |  | 1
|  |  | 10.Motor traffic speed on sections of shared carriageway | 85th percentile > 37mph (60kph) | 85th percentile >30mph | 85th percentile 20mph-30mph | 85th percentile <20mph | 1 | Varies along route |  | 1
| Avoid high motor traffic volumes where cyclists are sharing the carriageway | Cyclists should not be required to share the carriageway with high volumes of motor vehicles. This is particularly important at points where risk of collision is greater, such as at junctions. | 11.Motor traffic volume on sections of shared carriageway, expressed as vehicles per peak hour | >10000 AADT, or >5% HGV | 5000-10000 AADT and 2-5%HGV | 2500-5000 and <2% HGV | 0-2500 AADT | 1 | Varies along route | Future developments could have polarising impact upon flows of vehicular traffic in area | 1
| Risk of collision | Where speed differences and high motor vehicle flows cannot be reduced cyclists should be separated from traffic – see Table 6.2. This separation can be achieved at varying degrees through on-road cycle lanes, hybrid tracks and off-road provision. Such segregation should reduce the risk of collision from beside or behind the cyclist. | 12.Segregation to reduce risk of collision alongside or from behind | Cyclists sharing carriageway - nearside lane in critical range between 3.2m and 3.9m wide and traffic volumes prevent motor vehicles moving easily into opposite lane to pass cyclists. | Cyclists in unrestricted traffic lanes outside critical range (3.2m to 3.9m) or in cycle lanes less than 1.8m wide. | Cyclists in cycle lanes at least 1.8m wide on carriageway; 85th percentile motor traffic speed max 30mph. | Cyclists on route away from motor traffic (off road provision) or in off-carriageway cycle track. Cyclists in hybrid/light segregated track; 85th percentile motor traffic speed max 30mph. | 0 |  | Design scope to be considered but overall aim should be in reduction of vehicular traffic flows | 1 | x
|  | A high proportion of collisions involving cyclists occur at junctions. Junctions there-fore need particular attention to reduce the risk of collision. Junction treatments include: Minor/side roads - cyclist priority and/or speed reduction across side roads Major roads - separation of cyclists from motor traffic through junctions. | 13.Conflicting movements at junctions |  | Side road junctions frequent and/ or untreated. Major junctions, conflicting cycle/ motor traffic movements not separated | Side road junctions infrequent and with effective entry treatments. Major junctions, principal conflicting cycle/ motor traffic movements separated. | Side roads closed or treated to blend in with footway. Major junctions, all conflicting cycle/motor traffic streams separated. | 1 |  | Scope to improve side-entry treatments along entirety of route | 2
| Avoid complex design | Avoid complex designs which require users to process large amounts of information. Good network design should be self-explanatory and self-evident to all road users. All users should understand where they and other road users should be and what movements they might make. | 14.Legible road markings and road layout |  | Faded, old, unclear, complex road markings/ unclear or unfamiliar road layout | Generally legible road markings and road layout but some elements could be improved | Clear, understandable, simple road markings and road layout | 1 |  | Wayfinding and clear directions will be an important feature of the designs | 2
| Consider and reduce risk from kerbside activity | Routes should be assessed in terms of all multi-functional uses of a street including car parking, bus stops, parking, including collision with opened door. | 15.Conflict with kerbside activity | Narrow cycle lanes <1.5m or less (including any buffer) alongside parking/loading | Significant conflict with kerbside activity (eg nearside cycle lane < 2m (including buffer) wide alongside kerbside parking) | Some conflict with kerbside activity - eg less frequent activity on nearside of cyclists, min 2m cycle lanes including buffer. | No/very limited conflict with kerbside activity or width of cycle lane including buffer exceeds 3m. | 0 |  | Improve design through Five Oak Green and the interaction with kerbside activity | 1
| Reduce severity of collisions where they do occur | Wherever possible routes should include “evasion room” (such as grass verges) and avoid any unnecessary physical hazards such as guardrail, build outs, etc. to reduce the severity of a collision should it occur. | 16.Evasion room and unnecessary hazards |  | Cyclists at risk of being trapped by physical hazards along more than half of the route. | The number of physical hazards could be further reduced | The route includes evasion room and avoids any physical hazards. | 1 |  |  | 2
Comfort | Surface quality | Density of defects including non cycle friendly ironworks, raised/sunken covers/gullies, potholes, poor quality carriageway paint (eg from previous cycle lane) | 17.Major and minor defects |  | Numerous minor defects or any number of major defects | Minor and occasional defects | Smooth high grip surface | 1 |  | Re-surfacing to be considered | 2
|  | Pavement or carriageway construction providing smooth and level surface | 18.Surface type |  | Any bumpy, unbound, slippery, and potentially hazardous surface. | Hand-laid materials, concrete paviours with frequent joints. | Machine laid smooth and non-slip surface - eg Thin Surfacing, or firm and closelyjointed blocks undisturbed by turning heavy vehicles. | 1 |  | Re-surfacing to be considered | 2
| Effective width without conflict | Cyclists should be able to comfortably cycle without risk of conflict with other users both on and off road. | 19.Desirable minimum widths according to volume of cyclists and route type (where cyclists are separated from motor vehicles). |  | More than 25% of the route includes cycle provision with widths which are no more than 25% below desirable minimum values. | No more than 25% of the route includes cycle provision with widths which are no more than 25% below desirable minimum | Recommended widths are maintained throughout whole route | 1 |  | Whetsted Road design layouts to be reviewed given highway constraints | 1
| Wayfinding | Non-local cyclists should be able to navigate the routes without the need to refer to maps. | 20.Signing |  | Route signing is poor with signs missing at key decision points. | Gaps identified in route signing which could be improved | Route is well signed with signs located at all decision points and junctions | 0 |  | Wayfinding assumed along route | 2
Attractiveness | Social safety and perceived vulnerability of user | Routes should be appealing and be perceived as safe and usable. Well used, well maintained, lit, overlooked routes are more attractive and therefore more likely to be used. | 21.Lighting |  | Most or all of route is unlit | Short and infrequent unlit/poorly lit sections | Route is lit to highway standards throughout | 1 |  | Passive surveillance through Five Oak Green | 1
|  |  | 22.Isolation |  | Route is generally away from activity | Route is mainly overlooked and is not far from activity throughout its length | Route is overlooked throughout its length | 1 |  | Passive surveillance through Five Oak Green | 1
| Impact on pedestrians, including people with disabilities | Introduction of dedicated on-road cycle provision can enable people to cycle on-road rather than using footways which are not suitable for shared use. Introducing cycling onto well-used footpaths may reduce the quality of provision for both users, particularly if the shared use path does not meet recommended widths. | 23.Impact on pedestrians, Pedestrian Comfort Level based on Pedestrian Comfort guide for London (Section 4.7) |  | Route impacts negatively on pedestrian provision, Pedestrian Comfort is at Level C or below. | No impact on pedestrian provision or Pedestrian Comfort Level remains at B or above. | Pedestrian provision enhanced by cycling provision, or Pedestrian Comfort Level remains at A | 1 |  | Options in Five Oak Green to improve village centre design | 2
| Minimise street clutter | Signing required to support scheme layout | 24.Signs informative and consistent but not overbearing or of inappropriate size |  | Large number of signs needed, difficult to follow and/ or leading to clutter | Moderate amount of signing particularly around junctions. | Signing for wayfinding purposes only and not causing additional obstruction. | 1 |  |  | 1
| Secure cycle parking | Ease of access to secure cycle parking within businesses and on street | 25. Evidence of bicycles parked to street furniture or cycle stands |  | No additional cycle parking provided or inadequate provision in insecure nonoverlooked areas | Some secure cycle parking provided but not enough to meet demand | Secure cycle parking provided, sufficient to meet demand | 0 |  | Currently no cycle parking en route | 2
| Audit Score Total | [6 empty] | 21 |  |  | 37
[7 empty] | % | 42 |  |  | 74

## Route F
Key Requirement | Factor | Design Principle | Indicators | Critical | 0 (Red) | 1 (Amber) | 2 (Green) | Score | Comments | Suggested amendments | Revised Score
Coherence | Connections | Cyclists should be able to easily and safely join and navigate along different sections of the same route and between different routes in the network. | 1. Ability to join/ leave route safely and easily: consider left and right turns |  | Cyclists cannot connect to other routes without dismounting | Cyclists can connect to other routes with minimal disruption to their journey | Cyclists have dedicated connections to other routes provided, with no interruption to their journey | 1 |  | Wayfinding and junction treatments will address current gaps in network | 1
| Continuity and Wayfinding | Routes should be complete with no gaps in provision. ‘End of route’ signs should not be installed - cyclists should be shown how the route continues. Cyclists should not be ‘abandoned’, particularly at junctions where provision may be required to ensure safe crossing movements. | 2.Provision for cyclists throughout the whole length of the route |  | Cyclists are 'abandoned' at points along the route with no clear indication of how to continue their journey. | The route is made up of discrete sections, but cyclists can clearly understand how to navigate between them, including through junctions. | Cyclists are provided with a continuous route, including through junctions | 1 |  |  | 1
| Density of network | Cycle networks should provide a mesh (or grid) of routes across the town or city. The density of the network is the distance between the routes which make up the grid pattern. The ultimate aim should be a network with a mesh width of 250m. | 3.Density of routes based on mesh width ie distances between primary and secondary routes within the network |  | Route contributes to a network density mesh width >1000 | Route contributes to a network density mesh width 250 - 1000m | Route contributes to a network density mesh width <250m | 0 |  | Isolated nature of route unlikely to change | 1
Directness | Distance | Routes should follow the shortest option available and be as near to the ‘asthe-crow-flies’ distance as possible. | 4.Deviation of route Deviation Factor is calculated by dividing the actual distance along the route by the straight line (crow-fly) distance, or shortest road alternative. |  | Deviation factor against straight line or shortest road alternative >1.4 | Deviation factor against straight line or shortest road alternative 1.2 – 1.4 | Deviation factor against straight line or shortest road alternative <1.2 | 1 |  | Proposed route would be shorter than vehicle alternative | 2
| Time: Frequency of required stops or give ways | The number of times a cyclist has to stop or loses right of way on a route should be minimised. This includes stopping and give ways at junctions or crossings, motorcycle barriers, pedestrian-only zones etc. | 5.Stopping and give way frequency |  | The number of stops or give ways on the route is more than 4 per km | The number of stops or give ways on the route is between 2 and 4 per km | The number of stops or give ways on the route is less than 2 per km | 2 |  | Quiet nature of rural roads reduces need for stopping | 2
| Time: Delay at junctions | The length of delay caused by junctions should be minimised. This includes assessing impact of multiple or single stage crossings, signal timings, toucan crossings etc. | 6.Delay at junctions |  | Delay for cyclists at junctions is greater than for motor vehicles | Delay for cyclists at junctions is similar to delay for motor vehicles | Delay is shorter than for motor vehicles or cyclists are not required to stop at junctions (eg bypass at signals) | 1 |  | PROW route would significantly shorten the routee | 2
| Time: Delay on links | The length of delay caused by not being able to bypass slow moving traffic. | 7.Ability to maintain own speed on links |  | Cyclists travel at speed of slowest vehicle (including a cycle) ahead | Cyclists can usually pass slow traffic and other cyclists | Cyclists can always choose an appropriate speed. | 1 |  |  | 1
| Gradients | Routes should avoid steep gradients where possible. Uphill sections increase time, effort and discomfort. Where these are encountered, routes should be planned to minimise climbing gradient and allow users to retain momentum gained on the descent. | 8.Gradient |  | Route includes sections steeper than the gradients recommended in Figure 4.4 | There are no sections of route steeper than the gradients recommended in Figure 4.4 | There are no sections of route which steeper than 2% | 0 |  | Southbound section of PROW is potentially hilly | 0
Safety | Reduce/ remove speed differences where cyclists are sharing the carriageway | Where cyclists and motor vehicles are sharing the carriageway, the key to reducing severity of collisions is reducing the speeds of motor vehicles so that they more closely match that of cyclists. This is particularly important at points where risk of collision is greater, such as at junctions. | 9.Motor traffic speed on approach and through junctions where cyclists are sharing the carriageway through the junction | 85th percentile > 37mph (60kph) | 85th percentile >30mph | 85th percentile 20mph-30mph | 85th percentile <20mph | 1 |  | Vehicle speeds generally slow due to limited visibility on rural routes | 1
|  |  | 10.Motor traffic speed on sections of shared carriageway | 85th percentile > 37mph (60kph) | 85th percentile >30mph | 85th percentile 20mph-30mph | 85th percentile <20mph | 1 |  |  | 1
| Avoid high motor traffic volumes where cyclists are sharing the carriageway | Cyclists should not be required to share the carriageway with high volumes of motor vehicles. This is particularly important at points where risk of collision is greater, such as at junctions. | 11.Motor traffic volume on sections of shared carriageway, expressed as vehicles per peak hour | >10000 AADT, or >5% HGV | 5000-10000 AADT and 2-5%HGV | 2500-5000 and <2% HGV | 0-2500 AADT | 2 |  |  | 2
| Risk of collision | Where speed differences and high motor vehicle flows cannot be reduced cyclists should be separated from traffic – see Table 6.2. This separation can be achieved at varying degrees through on-road cycle lanes, hybrid tracks and off-road provision. Such segregation should reduce the risk of collision from beside or behind the cyclist. | 12.Segregation to reduce risk of collision alongside or from behind | Cyclists sharing carriageway - nearside lane in critical range between 3.2m and 3.9m wide and traffic volumes prevent motor vehicles moving easily into opposite lane to pass cyclists. | Cyclists in unrestricted traffic lanes outside critical range (3.2m to 3.9m) or in cycle lanes less than 1.8m wide. | Cyclists in cycle lanes at least 1.8m wide on carriageway; 85th percentile motor traffic speed max 30mph. | Cyclists on route away from motor traffic (off road provision) or in off-carriageway cycle track. Cyclists in hybrid/light segregated track; 85th percentile motor traffic speed max 30mph. | 0 |  | Scheme will not provide on-street facilities on narrow, rural routes | 0 | x
|  | A high proportion of collisions involving cyclists occur at junctions. Junctions there-fore need particular attention to reduce the risk of collision. Junction treatments include: Minor/side roads - cyclist priority and/or speed reduction across side roads Major roads - separation of cyclists from motor traffic through junctions. | 13.Conflicting movements at junctions |  | Side road junctions frequent and/ or untreated. Major junctions, conflicting cycle/ motor traffic movements not separated | Side road junctions infrequent and with effective entry treatments. Major junctions, principal conflicting cycle/ motor traffic movements separated. | Side roads closed or treated to blend in with footway. Major junctions, all conflicting cycle/motor traffic streams separated. | 1 |  | Very few side-entry junctions en route | 1
| Avoid complex design | Avoid complex designs which require users to process large amounts of information. Good network design should be self-explanatory and self-evident to all road users. All users should understand where they and other road users should be and what movements they might make. | 14.Legible road markings and road layout |  | Faded, old, unclear, complex road markings/ unclear or unfamiliar road layout | Generally legible road markings and road layout but some elements could be improved | Clear, understandable, simple road markings and road layout | 0 |  | Maintenance and wayfinding will help to improve clarity of signage | 2
| Consider and reduce risk from kerbside activity | Routes should be assessed in terms of all multi-functional uses of a street including car parking, bus stops, parking, including collision with opened door. | 15.Conflict with kerbside activity | Narrow cycle lanes <1.5m or less (including any buffer) alongside parking/loading | Significant conflict with kerbside activity (eg nearside cycle lane < 2m (including buffer) wide alongside kerbside parking) | Some conflict with kerbside activity - eg less frequent activity on nearside of cyclists, min 2m cycle lanes including buffer. | No/very limited conflict with kerbside activity or width of cycle lane including buffer exceeds 3m. | 2 |  | Kerbside activity is minimal along route | 2
| Reduce severity of collisions where they do occur | Wherever possible routes should include “evasion room” (such as grass verges) and avoid any unnecessary physical hazards such as guardrail, build outs, etc. to reduce the severity of a collision should it occur. | 16.Evasion room and unnecessary hazards |  | Cyclists at risk of being trapped by physical hazards along more than half of the route. | The number of physical hazards could be further reduced | The route includes evasion room and avoids any physical hazards. | 2 |  |  | 2
Comfort | Surface quality | Density of defects including non cycle friendly ironworks, raised/sunken covers/gullies, potholes, poor quality carriageway paint (eg from previous cycle lane) | 17.Major and minor defects |  | Numerous minor defects or any number of major defects | Minor and occasional defects | Smooth high grip surface | 1 |  |  | 2
|  | Pavement or carriageway construction providing smooth and level surface | 18.Surface type |  | Any bumpy, unbound, slippery, and potentially hazardous surface. | Hand-laid materials, concrete paviours with frequent joints. | Machine laid smooth and non-slip surface - eg Thin Surfacing, or firm and closelyjointed blocks undisturbed by turning heavy vehicles. | 1 |  |  | 2
| Effective width without conflict | Cyclists should be able to comfortably cycle without risk of conflict with other users both on and off road. | 19.Desirable minimum widths according to volume of cyclists and route type (where cyclists are separated from motor vehicles). |  | More than 25% of the route includes cycle provision with widths which are no more than 25% below desirable minimum values. | No more than 25% of the route includes cycle provision with widths which are no more than 25% below desirable minimum | Recommended widths are maintained throughout whole route | 1 |  |  | 1
| Wayfinding | Non-local cyclists should be able to navigate the routes without the need to refer to maps. | 20.Signing |  | Route signing is poor with signs missing at key decision points. | Gaps identified in route signing which could be improved | Route is well signed with signs located at all decision points and junctions | 0 |  | No signage currently | 2
Attractiveness | Social safety and perceived vulnerability of user | Routes should be appealing and be perceived as safe and usable. Well used, well maintained, lit, overlooked routes are more attractive and therefore more likely to be used. | 21.Lighting |  | Most or all of route is unlit | Short and infrequent unlit/poorly lit sections | Route is lit to highway standards throughout | 0 |  | New route is unlikely to improve provision of lighting | 1
|  |  | 22.Isolation |  | Route is generally away from activity | Route is mainly overlooked and is not far from activity throughout its length | Route is overlooked throughout its length | 0 |  | Route is isolated and therefore scores poorly for isolation | 0
| Impact on pedestrians, including people with disabilities | Introduction of dedicated on-road cycle provision can enable people to cycle on-road rather than using footways which are not suitable for shared use. Introducing cycling onto well-used footpaths may reduce the quality of provision for both users, particularly if the shared use path does not meet recommended widths. | 23.Impact on pedestrians, Pedestrian Comfort Level based on Pedestrian Comfort guide for London (Section 4.7) |  | Route impacts negatively on pedestrian provision, Pedestrian Comfort is at Level C or below. | No impact on pedestrian provision or Pedestrian Comfort Level remains at B or above. | Pedestrian provision enhanced by cycling provision, or Pedestrian Comfort Level remains at A | 2 |  | PROW upgrade would improve existing conditions for walking | 2
| Minimise street clutter | Signing required to support scheme layout | 24.Signs informative and consistent but not overbearing or of inappropriate size |  | Large number of signs needed, difficult to follow and/ or leading to clutter | Moderate amount of signing particularly around junctions. | Signing for wayfinding purposes only and not causing additional obstruction. | 1 |  | Signage will not intefer with cycle route | 2
| Secure cycle parking | Ease of access to secure cycle parking within businesses and on street | 25. Evidence of bicycles parked to street furniture or cycle stands |  | No additional cycle parking provided or inadequate provision in insecure nonoverlooked areas | Some secure cycle parking provided but not enough to meet demand | Secure cycle parking provided, sufficient to meet demand | 0 |  | Strategic cycle parking to be considered | 1
| Audit Score Total | [6 empty] | 22 |  |  | 34
[7 empty] | % | 44 |  |  | 68

## Route G
Key Requirement | Factor | Design Principle | Indicators | Critical | 0 (Red) | 1 (Amber) | 2 (Green) | Score | Comments | Suggested amendments | Revised Score
Coherence | Connections | Cyclists should be able to easily and safely join and navigate along different sections of the same route and between different routes in the network. | 1. Ability to join/ leave route safely and easily: consider left and right turns |  | Cyclists cannot connect to other routes without dismounting | Cyclists can connect to other routes with minimal disruption to their journey | Cyclists have dedicated connections to other routes provided, with no interruption to their journey | 1 |  | Route improvements will enhance connectivity | 2
| Continuity and Wayfinding | Routes should be complete with no gaps in provision. ‘End of route’ signs should not be installed - cyclists should be shown how the route continues. Cyclists should not be ‘abandoned’, particularly at junctions where provision may be required to ensure safe crossing movements. | 2.Provision for cyclists throughout the whole length of the route |  | Cyclists are 'abandoned' at points along the route with no clear indication of how to continue their journey. | The route is made up of discrete sections, but cyclists can clearly understand how to navigate between them, including through junctions. | Cyclists are provided with a continuous route, including through junctions | 1 |  |  | 1
| Density of network | Cycle networks should provide a mesh (or grid) of routes across the town or city. The density of the network is the distance between the routes which make up the grid pattern. The ultimate aim should be a network with a mesh width of 250m. | 3.Density of routes based on mesh width ie distances between primary and secondary routes within the network |  | Route contributes to a network density mesh width >1000 | Route contributes to a network density mesh width 250 - 1000m | Route contributes to a network density mesh width <250m | 1 |  | Route will create new connections between | 2
Directness | Distance | Routes should follow the shortest option available and be as near to the ‘asthe-crow-flies’ distance as possible. | 4.Deviation of route Deviation Factor is calculated by dividing the actual distance along the route by the straight line (crow-fly) distance, or shortest road alternative. |  | Deviation factor against straight line or shortest road alternative >1.4 | Deviation factor against straight line or shortest road alternative 1.2 – 1.4 | Deviation factor against straight line or shortest road alternative <1.2 | 2 |  | The proposed route will be more direct and shorter than the equivalent vehicle journey | 2
| Time: Frequency of required stops or give ways | The number of times a cyclist has to stop or loses right of way on a route should be minimised. This includes stopping and give ways at junctions or crossings, motorcycle barriers, pedestrian-only zones etc. | 5.Stopping and give way frequency |  | The number of stops or give ways on the route is more than 4 per km | The number of stops or give ways on the route is between 2 and 4 per km | The number of stops or give ways on the route is less than 2 per km | 1 |  | Limited stops required due to largely rural nature of the route and then Shared Use sections | 1
| Time: Delay at junctions | The length of delay caused by junctions should be minimised. This includes assessing impact of multiple or single stage crossings, signal timings, toucan crossings etc. | 6.Delay at junctions |  | Delay for cyclists at junctions is greater than for motor vehicles | Delay for cyclists at junctions is similar to delay for motor vehicles | Delay is shorter than for motor vehicles or cyclists are not required to stop at junctions (eg bypass at signals) | 2 |  | There are relatively few junctions along the route and the shared use paths provide cyclists with a shorter alignment | 2
| Time: Delay on links | The length of delay caused by not being able to bypass slow moving traffic. | 7.Ability to maintain own speed on links |  | Cyclists travel at speed of slowest vehicle (including a cycle) ahead | Cyclists can usually pass slow traffic and other cyclists | Cyclists can always choose an appropriate speed. | 2 |  |  | 2
| Gradients | Routes should avoid steep gradients where possible. Uphill sections increase time, effort and discomfort. Where these are encountered, routes should be planned to minimise climbing gradient and allow users to retain momentum gained on the descent. | 8.Gradient |  | Route includes sections steeper than the gradients recommended in Figure 4.4 | There are no sections of route steeper than the gradients recommended in Figure 4.4 | There are no sections of route which steeper than 2% | 2 |  |  | 2
Safety | Reduce/ remove speed differences where cyclists are sharing the carriageway | Where cyclists and motor vehicles are sharing the carriageway, the key to reducing severity of collisions is reducing the speeds of motor vehicles so that they more closely match that of cyclists. This is particularly important at points where risk of collision is greater, such as at junctions. | 9.Motor traffic speed on approach and through junctions where cyclists are sharing the carriageway through the junction | 85th percentile > 37mph (60kph) | 85th percentile >30mph | 85th percentile 20mph-30mph | 85th percentile <20mph | 1 |  |  | 1
|  |  | 10.Motor traffic speed on sections of shared carriageway | 85th percentile > 37mph (60kph) | 85th percentile >30mph | 85th percentile 20mph-30mph | 85th percentile <20mph | 1 |  |  | 1
| Avoid high motor traffic volumes where cyclists are sharing the carriageway | Cyclists should not be required to share the carriageway with high volumes of motor vehicles. This is particularly important at points where risk of collision is greater, such as at junctions. | 11.Motor traffic volume on sections of shared carriageway, expressed as vehicles per peak hour | >10000 AADT, or >5% HGV | 5000-10000 AADT and 2-5%HGV | 2500-5000 and <2% HGV | 0-2500 AADT | 2 |  |  | 2
| Risk of collision | Where speed differences and high motor vehicle flows cannot be reduced cyclists should be separated from traffic – see Table 6.2. This separation can be achieved at varying degrees through on-road cycle lanes, hybrid tracks and off-road provision. Such segregation should reduce the risk of collision from beside or behind the cyclist. | 12.Segregation to reduce risk of collision alongside or from behind | Cyclists sharing carriageway - nearside lane in critical range between 3.2m and 3.9m wide and traffic volumes prevent motor vehicles moving easily into opposite lane to pass cyclists. | Cyclists in unrestricted traffic lanes outside critical range (3.2m to 3.9m) or in cycle lanes less than 1.8m wide. | Cyclists in cycle lanes at least 1.8m wide on carriageway; 85th percentile motor traffic speed max 30mph. | Cyclists on route away from motor traffic (off road provision) or in off-carriageway cycle track. Cyclists in hybrid/light segregated track; 85th percentile motor traffic speed max 30mph. | 1 |  |  | 1 | x
|  | A high proportion of collisions involving cyclists occur at junctions. Junctions there-fore need particular attention to reduce the risk of collision. Junction treatments include: Minor/side roads - cyclist priority and/or speed reduction across side roads Major roads - separation of cyclists from motor traffic through junctions. | 13.Conflicting movements at junctions |  | Side road junctions frequent and/ or untreated. Major junctions, conflicting cycle/ motor traffic movements not separated | Side road junctions infrequent and with effective entry treatments. Major junctions, principal conflicting cycle/ motor traffic movements separated. | Side roads closed or treated to blend in with footway. Major junctions, all conflicting cycle/motor traffic streams separated. | 1 |  |  | 1
| Avoid complex design | Avoid complex designs which require users to process large amounts of information. Good network design should be self-explanatory and self-evident to all road users. All users should understand where they and other road users should be and what movements they might make. | 14.Legible road markings and road layout |  | Faded, old, unclear, complex road markings/ unclear or unfamiliar road layout | Generally legible road markings and road layout but some elements could be improved | Clear, understandable, simple road markings and road layout | 1 |  |  | 2
| Consider and reduce risk from kerbside activity | Routes should be assessed in terms of all multi-functional uses of a street including car parking, bus stops, parking, including collision with opened door. | 15.Conflict with kerbside activity | Narrow cycle lanes <1.5m or less (including any buffer) alongside parking/loading | Significant conflict with kerbside activity (eg nearside cycle lane < 2m (including buffer) wide alongside kerbside parking) | Some conflict with kerbside activity - eg less frequent activity on nearside of cyclists, min 2m cycle lanes including buffer. | No/very limited conflict with kerbside activity or width of cycle lane including buffer exceeds 3m. | 2 |  |  | 2
| Reduce severity of collisions where they do occur | Wherever possible routes should include “evasion room” (such as grass verges) and avoid any unnecessary physical hazards such as guardrail, build outs, etc. to reduce the severity of a collision should it occur. | 16.Evasion room and unnecessary hazards |  | Cyclists at risk of being trapped by physical hazards along more than half of the route. | The number of physical hazards could be further reduced | The route includes evasion room and avoids any physical hazards. | 2 |  |  | 2
Comfort | Surface quality | Density of defects including non cycle friendly ironworks, raised/sunken covers/gullies, potholes, poor quality carriageway paint (eg from previous cycle lane) | 17.Major and minor defects |  | Numerous minor defects or any number of major defects | Minor and occasional defects | Smooth high grip surface | 1 |  |  | 1
|  | Pavement or carriageway construction providing smooth and level surface | 18.Surface type |  | Any bumpy, unbound, slippery, and potentially hazardous surface. | Hand-laid materials, concrete paviours with frequent joints. | Machine laid smooth and non-slip surface - eg Thin Surfacing, or firm and closelyjointed blocks undisturbed by turning heavy vehicles. | 1 |  |  | 1
| Effective width without conflict | Cyclists should be able to comfortably cycle without risk of conflict with other users both on and off road. | 19.Desirable minimum widths according to volume of cyclists and route type (where cyclists are separated from motor vehicles). |  | More than 25% of the route includes cycle provision with widths which are no more than 25% below desirable minimum values. | No more than 25% of the route includes cycle provision with widths which are no more than 25% below desirable minimum | Recommended widths are maintained throughout whole route | 1 |  |  | 1
| Wayfinding | Non-local cyclists should be able to navigate the routes without the need to refer to maps. | 20.Signing |  | Route signing is poor with signs missing at key decision points. | Gaps identified in route signing which could be improved | Route is well signed with signs located at all decision points and junctions | 0 |  |  | 2
Attractiveness | Social safety and perceived vulnerability of user | Routes should be appealing and be perceived as safe and usable. Well used, well maintained, lit, overlooked routes are more attractive and therefore more likely to be used. | 21.Lighting |  | Most or all of route is unlit | Short and infrequent unlit/poorly lit sections | Route is lit to highway standards throughout | 0 |  |  | 1
|  |  | 22.Isolation |  | Route is generally away from activity | Route is mainly overlooked and is not far from activity throughout its length | Route is overlooked throughout its length | 1 |  |  | 1
| Impact on pedestrians, including people with disabilities | Introduction of dedicated on-road cycle provision can enable people to cycle on-road rather than using footways which are not suitable for shared use. Introducing cycling onto well-used footpaths may reduce the quality of provision for both users, particularly if the shared use path does not meet recommended widths. | 23.Impact on pedestrians, Pedestrian Comfort Level based on Pedestrian Comfort guide for London (Section 4.7) |  | Route impacts negatively on pedestrian provision, Pedestrian Comfort is at Level C or below. | No impact on pedestrian provision or Pedestrian Comfort Level remains at B or above. | Pedestrian provision enhanced by cycling provision, or Pedestrian Comfort Level remains at A | 0 |  |  | 1
| Minimise street clutter | Signing required to support scheme layout | 24.Signs informative and consistent but not overbearing or of inappropriate size |  | Large number of signs needed, difficult to follow and/ or leading to clutter | Moderate amount of signing particularly around junctions. | Signing for wayfinding purposes only and not causing additional obstruction. | 1 |  |  | 1
| Secure cycle parking | Ease of access to secure cycle parking within businesses and on street | 25. Evidence of bicycles parked to street furniture or cycle stands |  | No additional cycle parking provided or inadequate provision in insecure nonoverlooked areas | Some secure cycle parking provided but not enough to meet demand | Secure cycle parking provided, sufficient to meet demand | 0 |  |  | 1
| Audit Score Total | [6 empty] | 28 |  |  | 36
[7 empty] | % | 56 |  |  | 72